## Sheet1
CANBUS Adapter for SKR Mini E3 V2 and V3 BOM
Item # | *Designator | *Qty | Manufacturer | *Mfg Part # | Description / Value | *Package/Footprint | Type | Your Instructions / Notes
1 | R2,R3 | 2 | Vishay Dale | CRCW0805100RFKEAC | RES 100 OHM 1% 1/8W 0805 | 0805 | SMD
2 | R4 | 1 | Vishay Dale | CRCW0805120RFKEB | RES SMD 120 OHM 1% 1/8W 0805 | 0805 | SMD
3 | C1,C2 | 2 | YAGEO | CC0805KRX7R9BB561 | CAP CER 560PF 50V X7R 0805 | 0805 | SMD
4 | C3 | 1 | YAGEO | CC0805KPX7R9BB104 | CAP CER 0.1UF 50V X7R 0805 | 0805 | SMD
5 | R1 | 1 | KOA Speer Electronics, Inc. | RK73H2ATTDD4701F | RES 4.7K OHM 1% 1/4W 0805 | 0805 | SMD
6 | U1 | 1 | Microchip Technology | MCP2551-I/SN | IC TRANSCEIVER HALF 1/1 8SOIC | 8-SOIC | SMD
7 | J1 | 1 | Sullins Connector Solutions | SFH11-PBPC-D05-ST-BK | CONN HDR 10POS 0.1 GOLD PCB | 10POS | DNS | Through Hole
8 | J3 | 1 | JST Sales America Inc. | B4B-XH-A(LF)(SN) | CONN HEADER VERT 4POS 2.5MM | 4POS | DNS | Through Hole
9 | J2 | 1 | Amphenol ICC | 68001-402HLF | CONN HEADER VERT 2POS 2.54MM | 2POS | DNS | Through Hole
10 |  | 1 | Amphenol ICC (FCI) | 65474-001LF | CONN MINI-JUMP SHUNT 2POS ..100" | 2POS | DNS | Jumper for J2
Need a quick and accurante quote? Need an efficient production? Please read SMT Ordering Necessary Files & Info in 1 minute. Thank you very much!
Click for Instructions on How to Create a BOM